## BOM
Reference | Value | Part Type | Available? | Footprint | Qty |  |  | Price
C1,C4,C8,C20,C24,C38,C40,C41,C42 | 0.1u | 0805 Ceramic Capacitor | Uni | Capacitor_SMD:C_0805_2012Metric_Pad1.18x1.45mm_HandSolder | 9
C2,C3,C7,C11,C12,C15,C16,C18,C22,C39 | 10u | D60 Electrolytic Capacitor | Uni | Capacitor_SMD:CP_Elec_4x5.7 | 10
C5,C6 | 4.7u | D60 Electrolytic Capacitor | Uni | Capacitor_SMD:CP_Elec_4x5.7 | 2
C10,C14 | 330p | 0805 Ceramic Capacitor | Uni | Capacitor_SMD:C_0805_2012Metric_Pad1.18x1.45mm_HandSolder | 2
C17,C21 | 470p | 0805 Ceramic Capacitor | Uni | Capacitor_SMD:C_0805_2012Metric_Pad1.18x1.45mm_HandSolder | 2
C19,C23 | 3.3n | 0805 Ceramic Capacitor | Uni | Capacitor_SMD:C_0805_2012Metric_Pad1.18x1.45mm_HandSolder | 2
C26,C27,C28,C29,C30,C31,C32,C33,C34 | 0.01u | 0805 Ceramic Capacitor | Uni | Capacitor_SMD:C_0805_2012Metric_Pad1.18x1.45mm_HandSolder | 9
D1,D2,D3,D4 | 1N4148W | TH Diode | Uni | Diode_SMD:D_SOD-123 | 4
J1 | RPi GPIO Header | SSQ-120-03-F-D | https://www.digikey.co.uk/short/npm50bzr | Connector_PinHeader_2.54mm:PinHeader_2x20_P2.54mm_Vertical | 1
J2 | Line In | SJ1-3523N TRS 3.5mm | https://www.digikey.co.uk/short/n0bnv3bn | Connector_Audio:Jack_3.5mm_CUI_SJ1-3523N_Horizontal | 1
J3 | Inst In | TS 6.35mm | Uni | Connector_Audio:Jack_6.35mm_Neutrik_NMJ4HHD2_Horizontal | 1
J4 | Line Out | SJ1-3523N TRS 3.5mm | https://www.digikey.co.uk/short/n0bnv3bn | Connector_Audio:Jack_3.5mm_CUI_SJ1-3523N_Horizontal | 1
J5 | Inst Out | TS 6.35mm | Uni | Connector_Audio:Jack_6.35mm_Neutrik_NMJ4HHD2_Horizontal | 1
J6 | I2C Header | 1x3 header | Uni | Connector_PinHeader_2.54mm:PinHeader_1x03_P2.54mm_Vertical | 1
J7 | PWR | 1x4 header | Uni | Connector_PinHeader_2.54mm:PinHeader_1x04_P2.54mm_Vertical | 1
J8 | I2S Header | 1x6 header | Uni | Connector_PinHeader_2.54mm:PinHeader_1x06_P2.54mm_Vertical | 1
JP1 | Jumper_2_Open | 1x2 header | Uni | Connector_PinHeader_2.54mm:PinHeader_1x02_P2.54mm_Vertical | 1
Q1,Q2 | BC547 | BC547 TH BJT Diode | Uni | Package_TO_SOT_THT:TO-92_Inline | 2
R1,R2 | 3k9 | 0805 1% resistor | Uni | Resistor_SMD:R_0805_2012Metric_Pad1.20x1.40mm_HandSolder | 2
R3,R10,R20 | 1k | 0805 1% resistor | Uni | Resistor_SMD:R_0805_2012Metric_Pad1.20x1.40mm_HandSolder | 3
R4 | 22k | 0805 1% resistor | Uni | Resistor_SMD:R_0805_2012Metric_Pad1.20x1.40mm_HandSolder | 1
R5,R19,R25,R31,R34,R35,R36,R37,R38,R39,R40,R41,R42,R43,R44,R45,R46,R47,R48,R52,R53,R56,R58,R59,R60 | 10k | 0805 1% resistor | Uni | Resistor_SMD:R_0805_2012Metric_Pad1.20x1.40mm_HandSolder | 25
R6,R9 | 27k | 0805 1% resistor | Uni | Resistor_SMD:R_0805_2012Metric_Pad1.20x1.40mm_HandSolder | 2
R7,R12,R14,R16,R22,R24,R28,R30 | 0 ohm resistor | 0805 1% resistor | https://www.digikey.co.uk/short/m7pj3p82 | Resistor_SMD:R_0805_2012Metric_Pad1.20x1.40mm_HandSolder | 8
R8,R11,R13,R17,R18,R21,R27,R33 | 0 ohm resistor (nopop) | 0805 1% resistor | https://www.digikey.co.uk/short/m7pj3p82 | Resistor_SMD:R_0805_2012Metric_Pad1.20x1.40mm_HandSolder | 8
R15 | 47k | 0805 1% resistor | Uni | Resistor_SMD:R_0805_2012Metric_Pad1.20x1.40mm_HandSolder | 1
R23,R29 | 7.5k | 0805 1% resistor | Uni | Resistor_SMD:R_0805_2012Metric_Pad1.20x1.40mm_HandSolder | 2
R26,R32 | 750 | 0805 1% resistor | Uni | Resistor_SMD:R_0805_2012Metric_Pad1.20x1.40mm_HandSolder | 2
SW1,SW2,SW3 | RotaryEncoder w switch | PEC11R | https://www.digikey.co.uk/short/fjmn4dh7 | Rotary_Encoder:RotaryEncoder_Bourns_Vertical_PEC12R-3x17F-Sxxxx | 3
U1 | PCM3060 CODEC | PCM3060 | https://www.digikey.co.uk/en/products/detail/texas-instruments/PCM3060PW/1536178 | Package_SO:TSSOP-28_4.4x9.7mm_P0.65mm | 1
U2 | 24LC256 EEPROM | 24LC256 | https://www.digikey.co.uk/en/products/detail/microchip-technology/24LC256T-I-SN/443546 | Package_SO:SOIC-8_3.9x4.9mm_P1.27mm | 1
U3,U4 | Opamp_Dual | 8PDIP SOCKET | Uni | Package_DIP:DIP-8_W7.62mm_Socket | 2
U5 | PCA9555PW IO Expander | PCA9555 | https://www.digikey.co.uk/en/products/detail/texas-instruments/PCA9555PWR/1216580 | Package_SO:TSSOP-24_4.4x7.8mm_P0.65mm | 1
N/A | OLED Display | 128×32 2.23inch OLED display HAT | https://thepihut.com/products/128x32-2-23inch-oled-display-hat-for-raspberry-pi |  | 1 |  |  | 17.3
DigiKey
|  |  | Component |  | Qty | Order Code | Description | Unit Price
|  |  | 40 pin header |  | 2 | SSQ-120-03-F-D-ND | 40 pin GPIO header compatible with Rpi | 4.19
|  |  | 3.5mm TRS Connector |  | 4 | CP1-3523N-ND | 3.5mm TRS Connector | 0.77
|  |  | 0805 0 ohm resistor |  | 50 | 1292-WR08X000PTLCT-ND | 0805 0 ohm resistor | 0.005
|  |  | RotaryEncoder w switch |  | 5 | PEC11R-4015F-S0024-ND | RotaryEncoder w switch | 1.19
|  |  | PCM3060 Stereo Audio CODEC |  | 2 | 296-21668-5-ND | PCM3060 Stereo Audio CODEC | 4.38
|  |  | 24LC256 EEPROM |  | 2 | 24LC256T-I/SNCT-ND | 24LC256 EEPROM | 0.83
|  |  | PCA9555PW IO Expander |  | 2 | 296-20974-1-ND | PCA9555PW IO Expander | 1.32
PiHut
|  |  | OLED Display |  | 1 | WAV-17009 | 128x32 2.23" OLED display HAT | 17.3